## Readme_AboutThisFile
Sourced from Willamette Flow Frequency Study

## Reaches
The top 5 lines of this sheet are reserved for descriptive comments. The headers should be in line 6 and data in row 7.
The reaches are shown in GIS as the shapefile "Reaches.shp"
***Might want to add HMS naming conventions to Trey's master location file
Proposed
OrderID | ReachName_HMS | Upstream_Junction | Downstream_Junction | RoutingID | Method | NumSubreaches | LengthMiles | Slope_ft_per_mile | Notes | PlotGroup | MaxFlow
1 | MFWillametteRV_R70 | HillsCreek_Out | NForkWillamette_CF | 1 | ModPuls | 1 | 7.4 | 5.1 |  | 1 | 34000
2 | MFWillametteRV_R60 | NForkWillamette_CF | OakRidge_Below_NFork | 2 | ModPuls | 1 | 4.1 | 102.7 |  | 1 | 81800
3 | MFWillametteRV_R55 | OakRidge_Below_NFork | LookoutPoint_In | 3 | ModPuls | 2 | 17 | 67.9 | New Reach in HMS | 1 | 81800
3.1 | MFWillametteRV_R53 | LookoutPoint_In | Dexter_In | 9903 | Null | 1 | 99 | 99 | Only for connectivity, not a real reach | 1 | 81800
3.2 | MFWillametteRV_R52 | Dexter_In | Dexter_Out | 9904 | Null | 1 | 99 | 99 | Only for connectivity, not a real reach | 1 | 81800
4 | MFWillametteRv_R30 | Dexter_Out | FallCk_CF | 4 | ModPuls | 1 | 5.4 | 15.2 |  | 1 | 81800
5 | FallCk_R10 | FallCreek_Out | FallCk_CF | 5 | ModPuls | 1 | 7 | 19.9 |  | 1 | 24700
6 | MFWillametteRv_R20 | FallCk_CF | Jasper | 6 | ModPuls | 1 | 3 | 10.5 |  | 1 | 73400
7 | MFWillametteRv_R10 | Jasper | CoastFork_CF | 7 | ModPuls | 2 | 8 | 15 |  | 1 | 73400
8 | RowRv_R10 | Dorena_Out | RowRv_CF | 8 | ModPuls | 2 | 7.5 | 17.8 |  | 2 | 21400
9 | CFWillametteRv_R30 | CottageGrove_Out | RowRv_CF | 9 | ModPuls | 2 | 8.8 | 8.7 |  | 2 | 12000
10 | CFWillametteRv_R20 | RowRv_CF | Goshen | 10 | ModPuls | 5 | 14.3 | 14.2 |  | 2 | 33400
11 | CFWillametteRv_R10 | Goshen | CoastFork_CF | 11 | ModPuls | 2 | 5.6 | 8.8 |  | 2 | 33400
12 | WillametteRV_R170 | CoastFork_CF | McKenzie_CF | 12 | ModPuls | 3 | 11.7 | 6.5 |  | 5 | 140000
13 | McKenzieRv_R50 | TrailBridge_Out | SFMckenzie_CF | 13 | Muskingum | 1 | 21.5 | 42 |  | 3 | 11200
14 | SFMcKenzieRv_R10 | Cougar_Out | SFMckenzie_CF | 14 | ModPuls | 1 | 4.5 | 59.2 |  | 3 | 24500
15 | McKenzieRv_R40 | SFMckenzie_CF | BlueRv_CF | 15 | ModPuls | 1 | 2.7 | 23.1 |  | 3 | 35700
16 | BlueRv_R10 | BlueRiver_Out | BlueRv_CF | 16 | ModPuls | 1 | 1.8 | 167.9 | New Reach in HMS | 3 | 20000
17 | McKenzieRv_R30 | BlueRv_CF | Vida | 17 | ModPuls | 2 | 9.1 | 19 |  | 3 | 55700
18 | McKenzieRv_R25 | Vida | Walterville | 18 | ModPuls | 5 | 19.6 | 15.5 | Split this reach from original 2019 CWMS model | 3 | 64400
19 | McKenzieRv_R20 | Walterville | Coburg | 19 | ModPuls | 8 | 20.5 | 9.5 | 2019 CWMS model went from Vida to Coburg | 3 | 76300
20 | McKenzieRv_R10 | Coburg | McKenzie_CF | 20 | ModPuls | 1 | 3.3 | 9.1 |  | 3 | 88200
21 | WillametteRv_R160 | McKenzie_CF | Harrisburg | 21 | ModPuls | 8 | 13.2 | 5.4 |  | 5 | 210000
22 | WillametteRv_R150 | Harrisburg | LongTom_CF | 22 | ModPuls | 3 | 12.4 | 4.1 |  | 5 | 210000
23 | LongTomRv_R20 | FernRidge_Out | Monroe | 23 | ModPuls | 4 | 16.6 | 4.2 |  | 4 | 11500
24 | LongTomRv_R10 | Monroe | LongTom_CF | 24 | ModPuls | 2 | 7.6 | 4.4 |  | 4 | 19300
25 | WillametteRv_R140 | LongTom_CF | Corvallis | 25 | ModPuls | 4 | 16.3 | 4.7 |  | 5 | 218000
26 | MarysRv_R10 | Philomath | Corvallis | 26 | Muskingum | 1 | 8.9 | 5.1 |  | 5
27 | WillametteRv_R120 | Corvallis | Albany | 27 | ModPuls | 3 | 12.7 | 2.2 |  | 5 | 218000
28 | WillametteRv_R110 | Albany | Santiam_CF | 28 | ModPuls | 1 | 11.7 | 15.4 |  | 5 | 218000
29 | SSantiamRv_R20 | GreenPeter_Out | Foster_In | 29 | ModPuls | 1 | 5.6 | 44.8 | 2019 CWMS HMS model did not include reach from Green Peter to Foster | 6 | 25000
29.1 | SSantiamRv_R17 | Foster_In | Foster_Out | 9929 | Null | 1 | 99 | 99 | Only for connectivity, not a real reach | 1
30 | SSantiamRv_R15 | Foster_Out | Waterloo | 30 | ModPuls | 3 | 14.4 | 16.4 | Split this reach from original 2019 CWMS model | 6 | 81000
31 | SSantiamRv_R10 | Waterloo | NSantiam_CF | 31 | ModPuls | 5 | 21.9 | 38.8 | 2019 CWMS model went from Foster to Jefferson | 6 | 95200
31.1 | NSantiamRv_R18 | Detroit_Out | BigCliff_In | 9931 | Null | 1 | 99 | 99 | Only for connectivity, not a real reach | 6 | 41200
31.2 | NSantiamRv_R17 | BigCliff_In | BigCliff_Out | 9932 | Null | 1 | 99 | 99 | Only for connectivity, not a real reach | 6 | 41200
32 | NSantiamRv_R15 | BigCliff_Out | Mehama | 32 | ModPuls | 5 | 19.3 | 29.7 | Split this reach from original 2019 CWMS model | 6 | 41200
33 | NSantiamRv_R10 | Mehama | GreensBridge | 33 | ModPuls | 6 | 23.1 | 41.6 | 2019 CWMS model went from Detroit to Greens Bridge | 6 | 76600
34 | NSantiamRv_R05 | GreensBridge | NSantiam_CF | 34 | ModPuls | 1 | 3 | 14.5 | Not defined as a reach in HMS, but needed for connectivity here | 6 | 76600
35 | SantiamRv_R15 | NSantiam_CF | Jefferson | 35 | ModPuls | 1 | 2.2 | 27.7 | Not defined as a reach in HMS, but needed for connectivity here | 6 | 197000
36 | SantiamRv_R10 | Jefferson | Santiam_CF | 36 | ModPuls | 2 | 12.1 | 27.7 |  | 6 | 197000
37 | LuckiamuteRv_R10 | Suver | Santiam_CF | 37 | Muskingum | 2 | 13.6 | 1.8 |  | 5
38 | WillametteRv_R100 | Santiam_CF | Salem | 38 | ModPuls | 2 | 23.9 | 15.7 |  | 5 | 308000
39 | WillametteRv_R90 | Salem | Yamhill_CF | 39 | ModPuls | 4 | 34.6 | 2.4 |  | 5 | 308000
40 | YamhillRv_R10 | McMinnville | Yamhill_CF | 40 | Muskingum | 2 | 16.6 | 1.5 |  | 5
40.1 | WillametteRv_R87 | Yamhill_CF | Newberg | 9940 | Null | 1 | 99 | 99 | Only for connectivity, not a real reach | 5
41 | WillametteRv_R80 | Newberg | Wilsonville | 41 | ModPuls | 1 | 14.4 | 16.3 |  | 5 | 308000
41.1 | WillametteRv_R77 | Wilsonville | Molalla_CF | 9941 | Null | 1 | 99 | 99 | Only for connectivity, not a real reach | 5
42 | PuddingRv_R10 | Aurora | Molalla_CF | 42 | Muskingum | 1 | 6 | 2.2 |  | 5
43 | MolallaRv_R10 | Canby | Molalla_CF | 43 | Muskingum | 1 | 4.7 | 7 |  | 5
44 | WillametteRv_R70 | Molalla_CF | Willamette_OregonCity | 44 | ModPuls | 1 | 8.8 | 0.3 |  | 5 | 308000
45 | TualatinRv_R20 | Dilley | DairyCk_CF | 45 | Muskingum | 3 | 12.2 | 3.1148 |  | 5
46 | TualatinRv_R10 | DairyCk_CF | WestLinn | 46 | Muskingum | 12 | 38.9 | 0.69409 |  | 5
47 | TualatinRv_R05 | WestLinn | Willamette_OregonCity | 47 | Null | 0 | 1 | 0 | Not defined as a reach in HMS, but needed for connectivity here | 5
Note on H6: Ryan Cahill: Calculated in GIS from "Reaches.shp"
Note on I6: Ryan Cahill: Values used from 2019 CWMS HMS model where they existed. Missing locations calculated using GIS. Does not match the values used in 2019 CWMS HMS report that was used for Muskingum-Cunge at that time, but close in most cases.
Note on K6: Ryan Cahill: When plotting up the reaches together, only want to show reaches from similar areas, and probably not more than 10 reaches per plot. Define group numbers to be plotted. Every reach with "1" will be plotted together, and so on
Note on L6: Ryan Cahill: Maximum historic flow recorded at the upstream gage. Sourced from USGS instantaneous peak records. Only meant for contextual information.

## Junctions
The top 5 lines of this sheet are reserved for descriptive comments. The headers should be in line 6 and data in row 7.
The junctions are shown in GIS as the shapefile "Junctions.shp"
|  |  |  | Is this a location where we want to compare the modeled routing vs observed flow? | Is observed flow required at this location to make a valid routing comparison at the next downstream point? |  | Pre-computed output from another model for comparison | Pre-computed output from another model for comparison | Pre-computed output from another model for comparison
[5 empty] | Typically Yes for mainstem sites and dam outlets, and No for tribs like the Luckiamute that may or may not have gage readings for a given event | See the DSSFiles input for the DSS file | See the DSSFiles input for the DSS file | See the DSSFiles input for the DSS file | See the DSSFiles input for the DSS file
OrderID | JunctionName_HMS | JunctionName_Report | ElevFt | Is_Comparison_Point | Is_Required | Observed_Path_DSS | Compare_1_Path_DSS | Compare_2_Path_DSS | Compare_3_Path_DSS | Notes | MaxFlow
1 | HillsCreek_Out | Hills Creek_Out | 1532.5768 | No | Yes | //HILLS CREEK/FLOW-OUT//1HOUR/BEST/ |  |  |  |  | 34000
2 | NForkWillamette_CF |  | 1032.5414 | No | No | [5 empty] | 81800
3 | OakRidge_Below_NFork | MF Willamette Below North Fork | 958.3712 | Yes | No | //Oakridge below North Fork/FLOW//1HOUR/BEST/ | //MF WILLAMETTE_BLW NFORK NR OAKRIDGE/FLOW//1HOUR/FIS_SSARR_ROUTED/ | //OAKRIDGE_BELOW_NFORK/FLOW//1HOUR/CWMS_HMS_ROUTED/ | //OAKRIDGE_BELOW_NFORK/FLOW//1HOUR// |  | 81800
4 | LookoutPoint_In | Lookout Point_In | 890.4467 | No | No |  |  |  | //LOOKOUTPOINT_IN/FLOW//1HOUR// |  | 81800
4.1 | Dexter_In | Dexter_In | 670.9258 | No | No | [5 empty] | 81800
5 | Dexter_Out | Dexter_Out | 670.9258 | No | Yes | //Dexter/FLOW-OUT//1HOUR/BEST/ |  |  |  |  | 81800
6 | FallCreek_Out | Fall Creek_Out | 819.9263 | No | Yes | //Fall Creek/FLOW-OUT//1HOUR/BEST/ |  |  |  |  | 24700
7 | FallCk_CF |  | 560.9725 | No | No | [5 empty] | 73400
8 | Jasper | Jasper | 521.2806 | Yes | Yes | //Jasper/FLOW//1HOUR/BEST/ | //MF WILLAMETTE+FALL TO US_JASPER/FLOW//1HOUR/FIS_SSARR_ROUTED/ | //JASPER/FLOW//1HOUR/CWMS_HMS_ROUTED/ | //JASPER/FLOW//1HOUR// |  | 73400
9 | Dorena_Out | Dorena_Out | 810.4132 | No | Yes | //DORENA/FLOW-OUT//1HOUR/BEST/ |  |  |  |  | 21400
10 | CottageGrove_Out | Cottage Grove_Out | 797.5297 | No | Yes | //COTTAGE GROVE/FLOW-OUT//1HOUR/BEST/ |  |  |  |  | 12000
11 | RowRv_CF |  | 614.8378 | No | No | //Saginaw/FLOW//1HOUR/BEST/ | //CF WILLAMETTE+ROW/FLOW//1HOUR/FIS_SSARR_ROUTED/ | //SAGINAW/FLOW//1HOUR/CWMS_HMS_ROUTED/ | //ROWRV_CF/FLOW//1HOUR// | Saginaw | 33400
12 | Goshen | Goshen | 480.4913 | Yes | Yes | //Goshen/FLOW//1HOUR/BEST/ | //CF WILLAMETTE+ROW TO US_GOSHEN/FLOW//1HOUR/FIS_SSARR_ROUTED/ | //GOSHEN/FLOW//1HOUR/CWMS_HMS_ROUTED/ | //GOSHEN/FLOW//1HOUR// |  | 33400
13 | CoastFork_CF |  | 440.1322 | No | No | [5 empty] | 140000
14 | TrailBridge_Out | Trail Bridge_Out | 1994.9756 | No | Yes | //Trail Bridge/FLOW//1HOUR/BEST/ |  |  |  |  | 11200
15 | Cougar_Out | Cougar_Out | 1688.4771 | No | Yes | //COUGAR/FLOW-OUT//1HOUR/BEST/ |  |  |  |  | 24500
16 | SFMckenzie_CF |  | 1092.105 | No | No | [5 empty] | 35700
17 | BlueRiver_Out | Blue River_Out | 1325.53 | No | Yes | //BLUE RIVER/FLOW-OUT//1HOUR/BEST/ |  |  |  |  | 20000
18 | BlueRv_CF |  | 1030.0884 | No | No | [5 empty] | 55700
19 | Vida | Vida | 901.0615 | Yes | Yes | //Vida/FLOW//1HOUR/BEST/ | //MCKENZIE+BLUE TO US_VIDA/FLOW//1HOUR/FIS_SSARR_ROUTED/ | //VIDA/FLOW//1HOUR/CWMS_HMS_ROUTED/ | //VIDA/FLOW//1HOUR// |  | 64400
20 | Walterville | Walterville | 597.5486 | No | No |  |  |  |  | Canal issues | 76300
21 | Coburg | Coburg | 399.2581 | Yes | No | //Coburg/FLOW//1HOUR/BEST/ | //ABOVE HAYDEN BRIGE AT SPRINGFIELD TO US_COBURG/FLOW//1HOUR/FIS_SSARR_ROUTED/ | //COBURG/FLOW//1HOUR/CWMS_HMS_ROUTED/ | //COBURG/FLOW//1HOUR// |  | 88200
22 | McKenzie_CF |  | 369.2866 | No | No | [5 empty] | 210000
23 | Harrisburg | Harrisburg | 312.2654 | Yes | Yes | //Harrisburg/FLOW//1HOUR/BEST/ | //WILLAMETTE+MCKENZIE TO US_HARRISBURG/FLOW//1HOUR/FIS_SSARR_ROUTED/ | //HARRISBURG/FLOW//1HOUR/CWMS_HMS_ROUTED/ | //HARRISBURG/FLOW//1HOUR// |  | 210000
24 | FernRidge_Out | Fern Ridge_Out | 350.0264 | No | Yes | //FERN RIDGE/FLOW-OUT//1HOUR/BEST/ |  |  |  |  | 11500
25 | Monroe | Monroe | 284.6603 | Yes | No | //Monroe/FLOW//1HOUR/BEST/ | //LONG TOM_NR ALVADORE TO US_MONROE/FLOW//1HOUR/FIS_SSARR_ROUTED/ | //MONROE/FLOW//1HOUR/CWMS_HMS_ROUTED/ | //MONROE/FLOW//1HOUR// |  | 19300
26 | LongTom_CF |  | 250.0104 | No | No | [5 empty] | 218000
27 | Philomath | Philomath | 241.8163 | No | No | //Philomath/FLOW//1HOUR/BEST/
28 | Corvallis | Corvallis | 196.4484 | Yes | No | //Corvallis/FLOW//1HOUR/BEST/ |  | //CORVALLIS/FLOW//1HOUR/CWMS_HMS_ROUTED/ | //CORVALLIS/FLOW//1HOUR// |  | 218000
29 | Albany | Albany | 173.7279 | Yes | Yes | //Albany/FLOW//1HOUR/BEST/ | //WILLAMETTE+CALAPOOIA TO US_ALBANY/FLOW//1HOUR/FIS_SSARR_ROUTED/ | //ALBANY/FLOW//1HOUR/CWMS_HMS_ROUTED/ | //ALBANY/FLOW//1HOUR// |  | 218000
30 | GreenPeter_Out | Green Peter_Out | 868.858 | No | Yes | //GREEN PETER/FLOW-OUT//1HOUR/BEST/ |  |  |  |  | 25000
31 | Foster_In | Foster_In | 620 | No | No |  | //GREEN PETER_OUT TO FOSTER_IN/FLOW//1HOUR/FIS_SSARR_ROUTED/ | //FOSTER_IN/FLOW//1HOUR/CWMS_HMS_ROUTED/ | //FOSTER_IN/FLOW//1HOUR// |  | 81000
32 | Foster_Out | Foster_Out | 631.7455 | No | Yes | //FOSTER/FLOW-OUT//1HOUR/BEST/ |  |  |  |  | 81000
33 | Waterloo | Waterloo | 395.6556 | Yes | Yes | //Waterloo/FLOW//1HOUR/BEST/ | //SO SANTIAM_NR FOSTER TO US_WATERLOO/FLOW//1HOUR/FIS_SSARR_ROUTED/ |  | //WATERLOO/FLOW//1HOUR// |  | 95200
33.1 | Detroit_Out | Detroit_Out | 1187.8539 | No | No | [5 empty] | 41200
33.2 | BigCliff_In | Big Cliff_In | 1187.8539 | No | No | [5 empty] | 41200
34 | BigCliff_Out | Big Cliff_Out | 1187.8539 | No | Yes | //BIG CLIFF/FLOW-OUT//1HOUR/BEST/ |  |  |  |  | 41200
35 | Mehama | Mehama | 616.0584 | Yes | Yes | //Mehama/FLOW//1HOUR/BEST/ | //NO SANTIAM_AT NIAGARA TO US_MEHAMA/FLOW//1HOUR/FIS_SSARR_ROUTED/ |  | //MEHAMA/FLOW//1HOUR// |  | 76600
36 | GreensBridge | Greens Bridge | 250.5808 | Yes | No | //Greens Bridge/FLOW//1HOUR/BEST/ | //STAYTON DIV_IN TO GREENS BRIDGE NR JEFFERSON/FLOW//1HOUR/FIS_SSARR_ROUTED/ |  | //GREENSBRIDGE/FLOW//1HOUR// |  | 76600
37 | NSantiam_CF |  | 216 | No | No
38 | Jefferson | Jefferson | 207.0016 | Yes | Yes | //Jefferson/FLOW//1HOUR/BEST/ | //NO SANTIAM+SO SANTIAM TO US_JEFFERSON/FLOW//1HOUR/FIS_SSARR_ROUTED/ |  | //JEFFERSON/FLOW//1HOUR// |  | 197000
39 | Suver | Suver | 192.7957 | No | No | //Suver/FLOW//1HOUR/BEST/
40 | Santiam_CF |  | 168.077 | No | No | [5 empty] | 308000
41 | Salem | Salem | 131.0264 | Yes | Yes | //Salem/FLOW//1HOUR/BEST/ | //WILLAMETTE+RICKREALL TO US_SALEM/FLOW//1HOUR/FIS_SSARR_ROUTED/ | //SALEM/FLOW//1HOUR/CWMS_HMS_ROUTED/ | //SALEM/FLOW//1HOUR// |  | 308000
42 | McMinnville | McMinnville | 94.2914 | No | No | //McMinnville/FLOW//1HOUR/BEST/
42.1 | Yamhill_CF | Yamhill_CF |  | No | No
43 | Newberg | Newberg | 63.2828 | Yes | No | //Newberg/FLOW//1HOUR/BEST/ | //WILLAMETTE+YAMHILL/FLOW//1HOUR/FIS_SSARR_ROUTED/ | //NEWBERG/FLOW//1HOUR/CWMS_HMS_ROUTED/ | //NEWBERG/FLOW//1HOUR// |  | 308000
43.1 | Wilsonville | Wilsonville |  | No | No
44 | Aurora | Aurora |  | No | No | //Aurora/FLOW//1HOUR/BEST/
45 | Canby | Canby |  | No | No | //Canby/FLOW//1HOUR/BEST/
46 | Molalla_CF |  | 60.9344 | No | No | [5 empty] | 308000
47 | Dilley | Dilley |  | No | No | //Dilley/FLOW//1HOUR/BEST/
48 | DairyCk_CF |  |  | No | No |  |  |  |  | Farmington is a couple miles downstream
49 | WestLinn | West Linn |  | Yes | No | //West Linn/FLOW//1HOUR/BEST/ |  | //WESTLINN/FLOW//1HOUR/CWMS_HMS_ROUTED/ | //WESTLINN/FLOW//1HOUR//
50 | Willamette_OregonCity | Willamette Falls | 58.3281 | Yes | No | //Oregon City/FLOW//1HOUR/BEST/ | //WILLAMETTE+TUALATIN TO WILLAMETTE_ABV FALLS AT OREGON CITY/FLOW//1HOUR/FIS_SSARR_ROUTED/ | //WILLAMETTE_OREGONCITY/FLOW//1HOUR/CWMS_HMS_ROUTED/ | //WILLAMETTE_OREGONCITY/FLOW//1HOUR//
Note on D6: Ryan Cahill: From 30m DEM using GIS, just an approximation to get a sense of the channel slope. No QC applied, I noticed that Cougar_Out elevation is more of the forebay than the tailwater.
Note on L6: Ryan Cahill: Maximum historic flow recorded at this gage. Sourced from USGS instantaneous peak records. Only meant for contextual information.

## Muskingum
The top 5 lines of this sheet are reserved for descriptive comments. The headers should be in line 6 and data in row 7.
This sheet contains the candidate Muskingum routing relationships to be used for reaches.
The RoutingID is linked to the Reaches tab
RoutingID | ReachName_HMS | Initial Type | Initial Discharge | K | X | Subreaches | Notes
13 | McKenzieRv_R50 | Discharge = Inflow |  | 3.4 | 0.25 | 1 | Developed using length and slope from 2020 Post-fire HMS model
26 | MarysRv_R10 | Discharge = Inflow |  | 3.9 | 0.25 | 1 | Matches 2019 CWMS HMS model (original was 3.9)
37 | LuckiamuteRv_R10 | Discharge = Inflow |  | 10.1 | 0.25 | 2 | Modified From 2019 CWMS HMS model, originally 6.9
40 | YamhillRv_R10 | Discharge = Inflow |  | 13.6 | 0.25 | 2 | Modified From 2019 CWMS HMS model, originally 5.9
42 | PuddingRv_R10 | Discharge = Inflow |  | 4 | 0.25 | 1 | Developed using length and slope from GIS
43 | MolallaRv_R10 | Discharge = Inflow |  | 1.8 | 0.25 | 1 | Developed using length and slope from GIS
45 | TualatinRv_R20 | Discharge = Inflow |  | 7.8 | 0.25 | 3 | From 2019 CWMS HMS model
46 | TualatinRv_R10 | Discharge = Inflow |  | 35.9 | 0.25 | 12 | From 2019 CWMS HMS model

## ModPuls
The top 5 lines of this sheet are reserved for descriptive comments. The headers should be in line 6 and data in row 7.
This sheet contains the candidate Modified Puls relationships to be used for each reach.
The RoutingID is linked to the Reaches tab
RoutingID | ReachName_HMS | Subreaches | Storage | Discharge | Notes
1 | MFWillametteRV_R70 | 1 | 0 | 0
1 |  |  | 823 | 450
1 |  |  | 849 | 500
1 |  |  | 1040 | 1000
1 |  |  | 1206 | 1500
1 |  |  | 1364 | 2000
1 |  |  | 1679 | 3000
1 |  |  | 1980 | 4000
1 |  |  | 2277 | 5000
1 |  |  | 2530 | 6000
1 |  |  | 2750 | 7000
1 |  |  | 2953 | 8000
1 |  |  | 3160 | 9000
1 |  |  | 3340 | 10000
1 |  |  | 4239 | 15000
1 |  |  | 5036 | 20000
1 |  |  | 5794 | 25000
1 |  |  | 6551 | 30000
1 |  |  | 7113 | 34000
1 |  |  | 7252 | 35000
1 |  |  | 281407 | 3200000
2 | MFWillametteRV_R60 | 1 | 0 | 0
2 |  |  | 192 | 500
2 |  |  | 197 | 501
2 |  |  | 247 | 1000
2 |  |  | 292 | 1500
2 |  |  | 335 | 2000
2 |  |  | 419 | 3000
2 |  |  | 501 | 4000
2 |  |  | 583 | 5000
2 |  |  | 663 | 6000
2 |  |  | 745 | 7000
2 |  |  | 823 | 8000
2 |  |  | 902 | 9000
2 |  |  | 977 | 10000
2 |  |  | 1384 | 20000
2 |  |  | 1766 | 30000
2 |  |  | 2137 | 40000
2 |  |  | 2506 | 50000
2 |  |  | 2816 | 59900
2 |  |  | 2889 | 62000
2 |  |  | 159425 | 3100000
3 | MFWillametteRV_R55 | 2 | 0 | 0 | New from Chris Nygaard
3 |  |  | 669.15 | 500
3 |  |  | 1058.55 | 1000
3 |  |  | 1361.54 | 1500
3 |  |  | 1632.26 | 2000
3 |  |  | 2112.16 | 3000
3 |  |  | 2564.61 | 4000
3 |  |  | 2980.86 | 5000
3 |  |  | 3378.91 | 6000
3 |  |  | 3771.1 | 7000
3 |  |  | 4160.25 | 8000
3 |  |  | 4521.82 | 9000
3 |  |  | 4873.54 | 10000
3 |  |  | 8091.03 | 20000
3 |  |  | 10997.85 | 30000
3 |  |  | 13944.65 | 40000
3 |  |  | 16946.18 | 50000
3 |  |  | 19934.35 | 59900
3 |  |  | 20613.66 | 62000
3 |  |  | 598143.7 | 3100000
4 | MFWillametteRv_R30 | 1 | 0 | 0 | New from Chris Nygaard
4 |  |  | 231.89 | 1200
4 |  |  | 335.63 | 2500
4 |  |  | 571.89 | 5000
4 |  |  | 789.03 | 7000
4 |  |  | 922.08 | 8000
4 |  |  | 1100.18 | 9000
4 |  |  | 1276.03 | 10000
4 |  |  | 1450.14 | 11000
4 |  |  | 1618.66 | 12000
4 |  |  | 1993 | 15000
4 |  |  | 2576.1 | 20000
4 |  |  | 3176.57 | 25000
4 |  |  | 3789.42 | 30000
4 |  |  | 5058.7 | 35000
4 |  |  | 6275.61 | 40000
4 |  |  | 7483.48 | 45000
4 |  |  | 8560.66 | 50000
4 |  |  | 10167.72 | 62600
4 |  |  | 10502.62 | 65000
4 |  |  | 18566.16 | 130000
4 |  |  | 30884.58 | 260000
4 |  |  | 49574.48 | 520000
4 |  |  | 198246.4 | 5385000
5 | FallCk_R10 | 1 | 0 | 0 | Modified manually
5 |  |  | 45 | 80
5 |  |  | 54 | 100
5 |  |  | 97 | 250
5 |  |  | 155 | 500
5 |  |  | 248 | 1000
5 |  |  | 332 | 1500
5 |  |  | 408 | 2000
5 |  |  | 549 | 3000
5 |  |  | 657 | 3800
5 |  |  | 814 | 5000
5 |  |  | 1070 | 7000
5 |  |  | 1342 | 9000
5 |  |  | 1639 | 11000
5 |  |  | 1944 | 13000
5 |  |  | 2265 | 15000
5 |  |  | 2691 | 18000
5 |  |  | 3101 | 21000
5 |  |  | 3657 | 24700
5 |  |  | 4422 | 30000
5 |  |  | 15000 | 80000
5 |  |  | 209635 | 999999
6 | MFWillametteRv_R20 | 1 | 0 | 0 | New from Chris Nygaard
6 |  |  | 131.23 | 1200
6 |  |  | 188.38 | 2000
6 |  |  | 251.11 | 3000
6 |  |  | 419.84 | 6000
6 |  |  | 568.92 | 9000
6 |  |  | 710.04 | 12000
6 |  |  | 856.76 | 15000
6 |  |  | 1010.34 | 18000
6 |  |  | 1120.54 | 20000
6 |  |  | 1422.23 | 25000
6 |  |  | 1740.97 | 30000
6 |  |  | 2077.47 | 35000
6 |  |  | 2428.29 | 40000
6 |  |  | 3169.12 | 50000
6 |  |  | 3977.41 | 60000
6 |  |  | 4820.97 | 70000
6 |  |  | 5617.88 | 80000
6 |  |  | 6774.94 | 94000
6 |  |  | 7196.42 | 100000
6 |  |  | 13750.41 | 200000
6 |  |  | 23444.36 | 400000
6 |  |  | 36154.7 | 800000
6 |  |  | 105552.7 | 3400000
7 | MFWillametteRv_R10 | 2 | 0 | 0 | New from Chris Nygaard
7 |  |  | 455.68 | 1200
7 |  |  | 664.82 | 2000
7 |  |  | 918.01 | 3000
7 |  |  | 1660.74 | 6000
7 |  |  | 2446.34 | 9000
7 |  |  | 3255.59 | 12000
7 |  |  | 4075.06 | 15000
7 |  |  | 4902.12 | 18000
7 |  |  | 5527.84 | 20000
7 |  |  | 7012.6 | 25000
7 |  |  | 8481.59 | 30000
7 |  |  | 10016.99 | 35000
7 |  |  | 11443.99 | 40000
7 |  |  | 14305.67 | 50000
7 |  |  | 17108.74 | 60000
7 |  |  | 20222.29 | 70000
7 |  |  | 22982.48 | 80000
7 |  |  | 26273.01 | 94000
7 |  |  | 27507.21 | 100000
7 |  |  | 47698.46 | 200000
7 |  |  | 78874.14 | 400000
7 |  |  | 126397.2 | 800000
7 |  |  | 361183.9 | 3400000
8 | RowRv_R10 | 2 | 0 | 0 | New from Chris Nygaard
8 |  |  | 134.69 | 125
8 |  |  | 256.55 | 500
8 |  |  | 385.65 | 1000
8 |  |  | 501.3 | 1500
8 |  |  | 608.54 | 2000
8 |  |  | 726.44 | 2500
8 |  |  | 835.35 | 3000
8 |  |  | 946.78 | 3500
8 |  |  | 1059.29 | 4000
8 |  |  | 1482.37 | 6000
8 |  |  | 1865.33 | 8000
8 |  |  | 2260.83 | 10000
8 |  |  | 2680.72 | 12000
8 |  |  | 3115.15 | 14000
8 |  |  | 3564.96 | 16000
8 |  |  | 4038.59 | 18000
8 |  |  | 4524.48 | 20000
8 |  |  | 4869.05 | 21400
8 |  |  | 5686.57 | 25000
8 |  |  | 11794.91 | 50000
8 |  |  | 21156.26 | 100000
8 |  |  | 35008.4 | 200000
8 |  |  | 67032.72 | 562000
9 | CFWillametteRv_R30 | 2 | 0 | 0 | New from Chris Nygaard
9 |  |  | 84.1 | 75
9 |  |  | 111.26 | 100
9 |  |  | 183.78 | 250
9 |  |  | 291.27 | 500
9 |  |  | 369.07 | 750
9 |  |  | 439.61 | 1000
9 |  |  | 560.41 | 1500
9 |  |  | 671.35 | 2000
9 |  |  | 781.46 | 2500
9 |  |  | 854.19 | 2750
9 |  |  | 924.43 | 3000
9 |  |  | 1007.19 | 3250
9 |  |  | 1077.51 | 3500
9 |  |  | 1205.18 | 4000
9 |  |  | 1346.18 | 4500
9 |  |  | 1522.56 | 5000
9 |  |  | 1718.84 | 5500
9 |  |  | 1902.8 | 5910
9 |  |  | 1965.76 | 6000
9 |  |  | 5211.22 | 12000
9 |  |  | 11018.93 | 24000
9 |  |  | 19640.76 | 48000
9 |  |  | 46822.68 | 210000
10 | CFWillametteRv_R20 | 5 | 0 | 0 | New from Chris Nygaard
10 |  |  | 348.73 | 200
10 |  |  | 929.28 | 1000
10 |  |  | 1494.23 | 2000
10 |  |  | 2035.48 | 3000
10 |  |  | 2569.5 | 4000
10 |  |  | 3633.71 | 6000
10 |  |  | 4677.22 | 8000
10 |  |  | 5739.55 | 10000
10 |  |  | 6833.87 | 12000
10 |  |  | 11543.43 | 20000
10 |  |  | 14650.93 | 25000
10 |  |  | 17879.4 | 30000
10 |  |  | 21142.49 | 35000
10 |  |  | 24301.03 | 40000
10 |  |  | 27337.99 | 45000
10 |  |  | 30161.48 | 50000
10 |  |  | 32931.09 | 55000
10 |  |  | 34934.85 | 58500
10 |  |  | 35660.43 | 60000
10 |  |  | 59844.69 | 120000
10 |  |  | 96854.78 | 240000
10 |  |  | 150693.72 | 480000
10 |  |  | 174574.4 | 600000
11 | CFWillametteRv_R10 | 2 | 0 | 0 | New from Chris Nygaard
11 |  |  | 83.15 | 200
11 |  |  | 224.79 | 1000
11 |  |  | 369.52 | 2000
11 |  |  | 523.3 | 3000
11 |  |  | 674.96 | 4000
11 |  |  | 964.5 | 6000
11 |  |  | 1302.74 | 8000
11 |  |  | 1678.96 | 10000
11 |  |  | 2210.81 | 12000
11 |  |  | 4023.3 | 20000
11 |  |  | 5454.08 | 25000
11 |  |  | 6938.76 | 30000
11 |  |  | 8377.59 | 35000
11 |  |  | 9928.76 | 40000
11 |  |  | 11499.38 | 45000
11 |  |  | 13270.66 | 50000
11 |  |  | 13745.48 | 55000
11 |  |  | 14634.56 | 58500
11 |  |  | 15053.34 | 60000
11 |  |  | 26580.59 | 120000
11 |  |  | 47327.82 | 240000
11 |  |  | 80350.38 | 480000
11 |  |  | 146262.9 | 600000
12 | WillametteRV_R170 | 3 | 0 | 0 | Modified manually
12 |  |  | 438.75 | 1500
12 |  |  | 731.25 | 2500
12 |  |  | 1462.5 | 5000
12 |  |  | 2925 | 10000
12 |  |  | 4387.5 | 15000
12 |  |  | 5850 | 20000
12 |  |  | 7312.5 | 25000
12 |  |  | 8775 | 30000
12 |  |  | 11700 | 40000
12 |  |  | 13162.5 | 45000
12 |  |  | 14625 | 50000
12 |  |  | 16087.5 | 55000
12 |  |  | 17550 | 60000
12 |  |  | 19012.5 | 65000
12 |  |  | 20475 | 70000
12 |  |  | 21937.5 | 75000
12 |  |  | 23400 | 80000
12 |  |  | 29250 | 100000
12 |  |  | 468000 | 1600000
14 | SFMcKenzieRv_R10 | 1 | 0 | 0
14 |  |  | 133 | 350
14 |  |  | 159 | 500
14 |  |  | 227 | 1000
14 |  |  | 288 | 1500
14 |  |  | 413 | 2500
14 |  |  | 474 | 3000
14 |  |  | 537 | 3500
14 |  |  | 606 | 4000
14 |  |  | 763 | 5000
14 |  |  | 911 | 6000
14 |  |  | 1150 | 8000
14 |  |  | 1394 | 10000
14 |  |  | 1612 | 12000
14 |  |  | 1820 | 14000
14 |  |  | 2020 | 16000
14 |  |  | 2210 | 18000
14 |  |  | 2396 | 20000
14 |  |  | 2857 | 24500
14 |  |  | 3478 | 30000
14 |  |  | 101565 | 3000000
15 | McKenzieRv_R40 | 1 | 0 | 0
15 |  |  | 54 | 350
15 |  |  | 70 | 500
15 |  |  | 115 | 1000
15 |  |  | 159 | 1500
15 |  |  | 232 | 2500
15 |  |  | 279 | 3000
15 |  |  | 320 | 3500
15 |  |  | 363 | 4000
15 |  |  | 447 | 5000
15 |  |  | 527 | 6000
15 |  |  | 657 | 8000
15 |  |  | 778 | 10000
15 |  |  | 893 | 12000
15 |  |  | 1013 | 14000
15 |  |  | 1132 | 16000
15 |  |  | 1255 | 18000
15 |  |  | 1395 | 20000
15 |  |  | 1641 | 24500
15 |  |  | 1952 | 30000
15 |  |  | 81459 | 3000000
16 | BlueRv_R10 | 1 | 0 | 0
16 |  |  | 8.6 | 75
16 |  |  | 11.8 | 100
16 |  |  | 20 | 250
16 |  |  | 30.6 | 500
16 |  |  | 44.8 | 1000
16 |  |  | 56.8 | 1500
16 |  |  | 67.8 | 2000
16 |  |  | 78.3 | 2500
16 |  |  | 88.5 | 3000
16 |  |  | 98.9 | 3250
16 |  |  | 105.8 | 3500
16 |  |  | 112.2 | 3750
16 |  |  | 118.4 | 4000
16 |  |  | 124.5 | 4250
16 |  |  | 130.4 | 4500
16 |  |  | 136.3 | 4750
16 |  |  | 144.3 | 5000
16 |  |  | 150.5 | 5340
16 |  |  | 161 | 6000
16 |  |  | 14752 | 1300000
17 | McKenzieRv_R30 | 2 | 0 | 0
17 |  |  | 237 | 500
17 |  |  | 407 | 1000
17 |  |  | 696 | 2000
17 |  |  | 1171 | 4000
17 |  |  | 1614 | 6000
17 |  |  | 2014 | 8000
17 |  |  | 2409 | 10000
17 |  |  | 2800 | 12000
17 |  |  | 3264 | 14500
17 |  |  | 4247 | 20000
17 |  |  | 5115 | 25000
17 |  |  | 5916 | 30000
17 |  |  | 6737 | 35000
17 |  |  | 7505 | 40000
17 |  |  | 8246 | 45000
17 |  |  | 8972 | 50000
17 |  |  | 10406 | 60000
17 |  |  | 11032 | 64400
17 |  |  | 11823 | 70000
17 |  |  | 132900 | 1200000
18 | McKenzieRv_R25 | 5 | 0 | 0 | Modified manually
18 |  |  | 1153 | 1000
18 |  |  | 1477 | 2000
18 |  |  | 2356 | 4000
18 |  |  | 3320 | 6000
18 |  |  | 4286 | 8000
18 |  |  | 5176 | 10000
18 |  |  | 6025 | 12000
18 |  |  | 6852 | 14000
18 |  |  | 7951 | 15500
18 |  |  | 9374 | 17500
18 |  |  | 10652 | 20000
18 |  |  | 12513 | 25000
18 |  |  | 14406 | 30000
18 |  |  | 16264 | 35000
18 |  |  | 18097 | 40000
18 |  |  | 20138.6667 | 45000
18 |  |  | 22180.3333 | 50000
18 |  |  | 24671.1667 | 56100
18 |  |  | 26265.1667 | 60000
18 |  |  | 239029.1667 | 500000
18 |  |  | 480806 | 999999
19 | McKenzieRv_R20 | 8 | 0 | 0 | Modified manually
19 |  |  | 1293 | 1250
19 |  |  | 2056 | 2000
19 |  |  | 3559 | 4000
19 |  |  | 4865 | 6000
19 |  |  | 6144 | 8000
19 |  |  | 7372 | 10000
19 |  |  | 8608 | 12000
19 |  |  | 9859 | 14000
19 |  |  | 10894 | 16000
19 |  |  | 12431.5 | 19000
19 |  |  | 14108.5 | 22000
19 |  |  | 15865.6429 | 25000
19 |  |  | 17622.7857 | 28000
19 |  |  | 19379.9286 | 31000
19 |  |  | 21137.0714 | 34000
19 |  |  | 22894.2143 | 37000
19 |  |  | 24643.2143 | 40000
19 |  |  | 29932.2143 | 47500
19 |  |  | 31982.2143 | 50000
19 |  |  | 128742.2143 | 168000
19 |  |  | 400982.2143 | 500000
19 |  |  | 810981 | 999999
20 | McKenzieRv_R10 | 1 | 0 | 0 | Modified manually
20 |  |  | 249.0829 | 1500
20 |  |  | 330.9659 | 2000
20 |  |  | 572.9122 | 4000
20 |  |  | 783.1463 | 6000
20 |  |  | 989.0341 | 8000
20 |  |  | 1186.7122 | 10000
20 |  |  | 1436.0232 | 12500
20 |  |  | 1670.3634 | 15000
20 |  |  | 1836.1683 | 17000
20 |  |  | 2091.1537 | 20000
20 |  |  | 2553.9815 | 25000
20 |  |  | 3025.4101 | 30000
20 |  |  | 3966.9564 | 40000
20 |  |  | 5148.3564 | 50000
20 |  |  | 6342.3564 | 60000
20 |  |  | 7516.3564 | 70000
20 |  |  | 8753.3564 | 80000
20 |  |  | 9742.3564 | 88200
20 |  |  | 11347.3564 | 100000
20 |  |  | 14097.3564 | 125000
20 |  |  | 55347.3564 | 500000
20 |  |  | 110347 | 999999
21 | WillametteRV_R160 | 8 | 0 | 0 | Modified manually
21 |  |  | 643.9024 | 2000
21 |  |  | 1614.9024 | 5000
21 |  |  | 3366.9024 | 10000
21 |  |  | 5252.6167 | 15000
21 |  |  | 7252.6167 | 20000
21 |  |  | 9452.6167 | 25000
21 |  |  | 11652.6167 | 30000
21 |  |  | 13852.6167 | 35000
21 |  |  | 16932.6167 | 42000
21 |  |  | 24852.6167 | 60000
21 |  |  | 33652.6167 | 80000
21 |  |  | 42452.6167 | 100000
21 |  |  | 51252.6167 | 120000
21 |  |  | 60052.6167 | 140000
21 |  |  | 68852.6167 | 160000
21 |  |  | 77652.6167 | 180000
21 |  |  | 86452.6167 | 200000
21 |  |  | 90852.6167 | 210000
21 |  |  | 139252.6167 | 320000
21 |  |  | 174452.6167 | 400000
21 |  |  | 878453 | 2000000
22 | WillametteRv_R150 | 3 | 0 | 0
22 |  |  | 1584 | 2000
22 |  |  | 2953 | 5000
22 |  |  | 4970 | 10000
22 |  |  | 7001 | 15000
22 |  |  | 9366 | 20000
22 |  |  | 12319 | 25000
22 |  |  | 15717 | 30000
22 |  |  | 20065 | 36000
22 |  |  | 24439 | 42000
22 |  |  | 33650 | 55000
22 |  |  | 43685 | 70500
22 |  |  | 52153 | 85000
22 |  |  | 60151 | 100000
22 |  |  | 69888 | 120000
22 |  |  | 83875 | 150000
22 |  |  | 95321 | 175000
22 |  |  | 102349 | 190000
22 |  |  | 112137 | 210000
22 |  |  | 169589 | 320000
22 |  |  | 211354 | 400000
22 |  |  | 1046654 | 2000000
23 | LongTomRv_R20 | 4 | 0 | 0 | Modified manually
23 |  |  | 283 | 50
23 |  |  | 313.7407 | 100
23 |  |  | 405.963 | 250
23 |  |  | 559.6667 | 500
23 |  |  | 867.0741 | 1000
23 |  |  | 1531.0741 | 2000
23 |  |  | 2285.6195 | 3000
23 |  |  | 3040.165 | 4000
23 |  |  | 3471.765 | 4650
23 |  |  | 4036.165 | 5500
23 |  |  | 4886.085 | 6780
23 |  |  | 5364.165 | 7500
23 |  |  | 6692.165 | 9500
23 |  |  | 8020.165 | 11500
23 |  |  | 9348.165 | 13500
23 |  |  | 10676.165 | 15500
23 |  |  | 12004.165 | 17500
23 |  |  | 13199.365 | 19300
23 |  |  | 16984.165 | 25000
23 |  |  | 119904.165 | 180000
24 | LongTomRv_R10 | 2 | 0 | 0 | Modified manually
24 |  |  | 70 | 50
24 |  |  | 109 | 100
24 |  |  | 204 | 250
24 |  |  | 330 | 500
24 |  |  | 576 | 1000
24 |  |  | 1096 | 2000
24 |  |  | 1441.4545 | 3000
24 |  |  | 1821.4545 | 4000
24 |  |  | 2038.8145 | 4650
24 |  |  | 2323.0545 | 5500
24 |  |  | 2751.0865 | 6780
24 |  |  | 2991.8545 | 7500
24 |  |  | 3660.6545 | 9500
24 |  |  | 4329.4545 | 11500
24 |  |  | 4998.2545 | 13500
24 |  |  | 5667.0545 | 15500
24 |  |  | 6335.8545 | 17500
24 |  |  | 6937.7745 | 19300
24 |  |  | 8843.8545 | 25000
24 |  |  | 60675.8545 | 180000
25 | WillametteRv_R140 | 4 | 0 | 0 | Modified manually
25 |  |  | 2145 | 2000
25 |  |  | 3977 | 5500
25 |  |  | 7928.8 | 12500
25 |  |  | 11865.7 | 20000
25 |  |  | 16373.5 | 28000
25 |  |  | 21912 | 36000
25 |  |  | 28433.9 | 45000
25 |  |  | 36669.6 | 55000
25 |  |  | 46581.7 | 65000
25 |  |  | 56289 | 72000
25 |  |  | 74566 | 90000
25 |  |  | 91212 | 110000
25 |  |  | 108992 | 130000
25 |  |  | 126085 | 150000
25 |  |  | 148260 | 175000
25 |  |  | 165901 | 200000
25 |  |  | 176750 | 220000
25 |  |  | 189013 | 235000
25 |  |  | 254108 | 340000
25 |  |  | 323823 | 480000
25 |  |  | 1080729 | 2000000
27 | WillametteRv_R120 | 3 | 0 | 0
27 |  |  | 2039 | 2000
27 |  |  | 3460 | 6000
27 |  |  | 5509 | 14000
27 |  |  | 7417 | 22000
27 |  |  | 9524 | 30000
27 |  |  | 12270 | 39000
27 |  |  | 15990 | 49000
27 |  |  | 21001 | 60000
27 |  |  | 26674 | 70000
27 |  |  | 32051 | 80000
27 |  |  | 42853 | 95000
27 |  |  | 58062 | 115000
27 |  |  | 74352 | 135000
27 |  |  | 90780 | 155000
27 |  |  | 110934 | 180000
27 |  |  | 129286 | 205000
27 |  |  | 142889 | 225000
27 |  |  | 153192 | 240000
27 |  |  | 217193 | 340000
27 |  |  | 302782 | 480000
27 |  |  | 1232034 | 2000000
28 | WillametteRv_R110 | 1 | 0 | 0
28 |  |  | 2175 | 2000
28 |  |  | 3962 | 6000
28 |  |  | 6655 | 14000
28 |  |  | 9085 | 22000
28 |  |  | 11818 | 30000
28 |  |  | 15578 | 39000
28 |  |  | 21058 | 49000
28 |  |  | 26336 | 60000
28 |  |  | 31578 | 70000
28 |  |  | 37437 | 80000
28 |  |  | 45687 | 95000
28 |  |  | 56598 | 115000
28 |  |  | 68058 | 135000
28 |  |  | 80203 | 155000
28 |  |  | 94778 | 180000
28 |  |  | 109097 | 205000
28 |  |  | 119853 | 225000
28 |  |  | 127757 | 240000
28 |  |  | 176768 | 340000
28 |  |  | 238841 | 480000
28 |  |  | 912776 | 2000000
29 | SSantiamRv_R20 | 1 | 0 | 0 | Modified manually
29 |  |  | 190.8 | 300
29 |  |  | 200.8 | 313
29 |  |  | 214.2 | 325
29 |  |  | 238.8 | 364
29 |  |  | 253.6 | 395
29 |  |  | 266.1 | 427
29 |  |  | 285.7 | 490
29 |  |  | 302.7 | 554
29 |  |  | 315.1 | 681
29 |  |  | 333.8 | 935
29 |  |  | 353.4 | 1252
29 |  |  | 370.2 | 1570
29 |  |  | 385.8 | 1888
29 |  |  | 400.8 | 2205
29 |  |  | 427.1 | 2840
29 |  |  | 451.6 | 3475
29 |  |  | 474.7 | 4110
29 |  |  | 495.9 | 4745
29 |  |  | 517 | 5380
29 |  |  | 557.8 | 6650
29 |  |  | 631.9 | 9190
29 |  |  | 683.7 | 11095
29 |  |  | 732.1 | 13000
29 |  |  | 2286.8 | 100000
29 |  |  | 3774.8 | 175000
29 |  |  | 20143 | 999999
30 | SSantiamRv_R15 | 3 | 0 | 0
30 |  |  | 288 | 470
30 |  |  | 300 | 498
30 |  |  | 312 | 526
30 |  |  | 344 | 611
30 |  |  | 370 | 682
30 |  |  | 396 | 752
30 |  |  | 445 | 893
30 |  |  | 492 | 1035
30 |  |  | 580 | 1317
30 |  |  | 744 | 1882
30 |  |  | 931 | 2587
30 |  |  | 1106 | 3293
30 |  |  | 1278 | 3999
30 |  |  | 1444 | 4704
30 |  |  | 1765 | 6116
30 |  |  | 2090 | 7528
30 |  |  | 2482 | 8939
30 |  |  | 2927 | 10350
30 |  |  | 3273 | 11762
30 |  |  | 4037 | 14585
30 |  |  | 5475 | 20231
30 |  |  | 6565 | 24466
30 |  |  | 7717 | 28700
30 |  |  | 27671 | 120000
30 |  |  | 51240 | 200000
30 |  |  | 286930 | 999999
31 | SSantiamRv_R10 | 5 | 0 | 0 | Modified manually
31 |  |  | 37.96 | 65
31 |  |  | 93.44 | 160
31 |  |  | 148.92 | 255
31 |  |  | 315.944 | 541
31 |  |  | 454.936 | 779
31 |  |  | 593.344 | 1016
31 |  |  | 871.328 | 1492
31 |  |  | 1149.312 | 1968
31 |  |  | 1704.696 | 2919
31 |  |  | 2816.048 | 4822
31 |  |  | 4204.8 | 7200
31 |  |  | 5593.552 | 9578
31 |  |  | 6982.888 | 11957
31 |  |  | 8371.64 | 14335
31 |  |  | 11149.728 | 19092
31 |  |  | 13927.816 | 23849
31 |  |  | 16705.904 | 28606
31 |  |  | 19483.408 | 33362
31 |  |  | 22261.496 | 38119
31 |  |  | 27817.088 | 47632
31 |  |  | 38929.44 | 66660
31 |  |  | 47263.12 | 80930
31 |  |  | 55596.8 | 95200
31 |  |  | 70080 | 120000
31 |  |  | 116800 | 200000
31 |  |  | 583999 | 999999
32 | NSantiamRv_R15 | 5 | 0 | 0
32 |  |  | 394 | 400
32 |  |  | 429 | 463
32 |  |  | 463 | 526
32 |  |  | 557 | 714
32 |  |  | 628 | 871
32 |  |  | 695 | 1028
32 |  |  | 822 | 1342
32 |  |  | 939 | 1656
32 |  |  | 1155 | 2284
32 |  |  | 1541 | 3540
32 |  |  | 1978 | 5110
32 |  |  | 2373 | 6680
32 |  |  | 2745 | 8250
32 |  |  | 3102 | 9820
32 |  |  | 3793 | 12960
32 |  |  | 4466 | 16100
32 |  |  | 5100 | 19240
32 |  |  | 5712 | 22380
32 |  |  | 6309 | 25520
32 |  |  | 7517 | 31800
32 |  |  | 9808 | 44360
32 |  |  | 11505 | 53780
32 |  |  | 13238 | 63200
32 |  |  | 20255 | 100000
32 |  |  | 35189 | 175000
32 |  |  | 199463 | 999999
33 | NSantiamRv_R10 | 6 | 0 | 0 | Modified manually
33 |  |  | 611.4706 | 450
33 |  |  | 699.2506 | 526
33 |  |  | 779.0506 | 602
33 |  |  | 1009.0462 | 831
33 |  |  | 1191.9212 | 1021
33 |  |  | 1361.6174 | 1212
33 |  |  | 1664.307 | 1592
33 |  |  | 1948.2135 | 1973
33 |  |  | 2450.4735 | 2734
33 |  |  | 3401.9438 | 4258
33 |  |  | 4500.9263 | 6161
33 |  |  | 5600.4863 | 8065
33 |  |  | 6700.0463 | 9969
33 |  |  | 7676.9196 | 11872
33 |  |  | 9436.2156 | 15680
33 |  |  | 11195.5116 | 19488
33 |  |  | 12954.3456 | 23295
33 |  |  | 14713.1796 | 27102
33 |  |  | 16667.9529 | 30910
33 |  |  | 21065.6154 | 38525
33 |  |  | 29860.9404 | 53755
33 |  |  | 36457.7229 | 65178
33 |  |  | 43053.9279 | 76600
33 |  |  | 56567.4279 | 100000
33 |  |  | 99879.9279 | 175000
33 |  |  | 576317 | 999999
34 | NSantiamRv_R05 | 1 | 0 | 0 | Modified manually
34 |  |  | 45 | 525
34 |  |  | 51.3429 | 599
34 |  |  | 57.7714 | 674
34 |  |  | 76.8857 | 897
34 |  |  | 92.9143 | 1084
34 |  |  | 108.8571 | 1270
34 |  |  | 140.7429 | 1642
34 |  |  | 172.6286 | 2014
34 |  |  | 236.4857 | 2759
34 |  |  | 364.2 | 4249
34 |  |  | 523.8 | 6111
34 |  |  | 683.3143 | 7972
34 |  |  | 869.5143 | 9834
34 |  |  | 1055.7143 | 11696
34 |  |  | 1428.1143 | 15420
34 |  |  | 1800.5143 | 19144
34 |  |  | 2172.9143 | 22868
34 |  |  | 2545.2143 | 26591
34 |  |  | 2917.6143 | 30315
34 |  |  | 3662.3143 | 37762
34 |  |  | 5151.9143 | 52658
34 |  |  | 6269.0143 | 63829
34 |  |  | 7386.1143 | 75000
34 |  |  | 9886.1143 | 100000
34 |  |  | 17386.1143 | 175000
34 |  |  | 99886 | 999999
35 | SantiamRv_R15 | 1 | 0 | 0 | Modified manually
35 |  |  | 41 | 260
35 |  |  | 58 | 462
35 |  |  | 73 | 663
35 |  |  | 111 | 1269
35 |  |  | 137 | 1773
35 |  |  | 163 | 2277
35 |  |  | 215.0516 | 3286
35 |  |  | 267.1032 | 4295
35 |  |  | 371.1548 | 6312
35 |  |  | 579.3095 | 10347
35 |  |  | 839.4643 | 15390
35 |  |  | 1099.6706 | 20434
35 |  |  | 1359.877 | 25478
35 |  |  | 1620.0317 | 30521
35 |  |  | 2140.3929 | 40608
35 |  |  | 2660.754 | 50695
35 |  |  | 3181.1151 | 60782
35 |  |  | 3701.4762 | 70869
35 |  |  | 4242.4762 | 80956
35 |  |  | 5370.4762 | 101130
35 |  |  | 7791.4762 | 141478
35 |  |  | 9751.4762 | 171739
35 |  |  | 11717.4762 | 202000
35 |  |  | 12229.4762 | 210000
35 |  |  | 17787.4762 | 300000
35 |  |  | 61016 | 999999
36 | SantiamRv_R10 | 2 | 0 | 0 | Modified manually
36 |  |  | 262 | 250
36 |  |  | 389 | 500
36 |  |  | 617 | 1000
36 |  |  | 949 | 2000
36 |  |  | 1496 | 4000
36 |  |  | 2479 | 8000
36 |  |  | 4333 | 16000
36 |  |  | 6666 | 25000
36 |  |  | 9994 | 35000
36 |  |  | 13523.1667 | 42000
36 |  |  | 18132.6905 | 50000
36 |  |  | 24501.1115 | 60000
36 |  |  | 37237.9536 | 80000
36 |  |  | 48761.7632 | 100000
36 |  |  | 62511.7632 | 125000
36 |  |  | 76261.7632 | 150000
36 |  |  | 92761.7632 | 180000
36 |  |  | 103761.7632 | 200000
36 |  |  | 109261.7632 | 210000
36 |  |  | 158761.7632 | 300000
36 |  |  | 200000 | 374978
36 |  |  | 250000 | 465887
36 |  |  | 543762 | 999999
38 | WillametteRv_R100 | 2 | 0 | 0 | Modified manually
38 |  |  | 4941 | 2300
38 |  |  | 8277 | 6500
38 |  |  | 15324.4359 | 18000
38 |  |  | 22065.4615 | 29000
38 |  |  | 29918.3187 | 40500
38 |  |  | 42280.3876 | 55500
38 |  |  | 64550.8422 | 76000
38 |  |  | 69330.8422 | 80000
38 |  |  | 82608.62 | 90000
38 |  |  | 102525.2866 | 105000
38 |  |  | 121393.7077 | 120000
38 |  |  | 139318.7077 | 135000
38 |  |  | 153658.7077 | 150000
38 |  |  | 170730.1363 | 170000
38 |  |  | 187801.5648 | 190000
38 |  |  | 209140.8505 | 215000
38 |  |  | 226212.2791 | 235000
38 |  |  | 239015.8505 | 250000
38 |  |  | 324372.9934 | 350000
38 |  |  | 452408.7077 | 500000
38 |  |  | 1732765 | 1999999
39 | WillametteRv_R90 | 4 | 0 | 0
39 |  |  | 8768 | 3950
39 |  |  | 13840 | 9000
39 |  |  | 23066 | 20000
39 |  |  | 33885 | 35000
39 |  |  | 44708 | 50000
39 |  |  | 59597 | 65000
39 |  |  | 81398 | 80000
39 |  |  | 94363 | 90000
39 |  |  | 107598 | 100000
39 |  |  | 128488 | 115000
39 |  |  | 150887 | 130000
39 |  |  | 174545 | 145000
39 |  |  | 199182 | 160000
39 |  |  | 230164 | 175000
39 |  |  | 266190 | 195000
39 |  |  | 306909 | 215000
39 |  |  | 344225 | 235000
39 |  |  | 373749 | 250000
39 |  |  | 571868 | 350000
39 |  |  | 854373 | 500000
39 |  |  | 900000 | 524226
39 |  |  | 3679456 | 1999999
41 | WillametteRv_R80 | 1 | 0 | 0
41 |  |  | 23044 | 4000
41 |  |  | 23957 | 9000
41 |  |  | 26258 | 20000
41 |  |  | 28742 | 35000
41 |  |  | 31276 | 50000
41 |  |  | 33762 | 65000
41 |  |  | 36358 | 80000
41 |  |  | 38599 | 90000
41 |  |  | 40124 | 100000
41 |  |  | 42492 | 115000
41 |  |  | 44856 | 130000
41 |  |  | 47245 | 145000
41 |  |  | 49615 | 160000
41 |  |  | 52156 | 175000
41 |  |  | 55821 | 195000
41 |  |  | 59330 | 215000
41 |  |  | 63303 | 235000
41 |  |  | 67022 | 250000
41 |  |  | 95781 | 350000
41 |  |  | 145020 | 500000
41 |  |  | 637410 | 1999999
44 | WillametteRv_R70 | 1 | 0 | 0
44 |  |  | 25236 | 4500
44 |  |  | 25951 | 10000
44 |  |  | 27545 | 25000
44 |  |  | 28961 | 40000
44 |  |  | 30328 | 55000
44 |  |  | 31662 | 70000
44 |  |  | 33225 | 85000
44 |  |  | 34740 | 100000
44 |  |  | 35562 | 110000
44 |  |  | 36803 | 125000
44 |  |  | 38081 | 140000
44 |  |  | 39432 | 155000
44 |  |  | 40638 | 170000
44 |  |  | 42075 | 185000
44 |  |  | 43876 | 205000
44 |  |  | 45383 | 220000
44 |  |  | 46832 | 235000
44 |  |  | 48249 | 250000
44 |  |  | 57370 | 350000
44 |  |  | 69604 | 500000
44 |  |  | 75000 | 566160
44 |  |  | 80000 | 627464
44 |  |  | 85000 | 688769
44 |  |  | 90000 | 750074
44 |  |  | 191943 | 1999999